## Sheet1
# | Component | Specification | Qty | Unit (S$) | Total (S$) | Source | Purchased?
1 | ESP32 DevKit V1 | 38-pin, 240 MHz, Wi-Fi + BT, USB-serial | 1 | 4.3 | 4.3 | Taobao | Yes
2 | I2C Multiplexer | TCA9548A breakout, 8-channel | 1 | 0.87 | 0.87 | Taobao | Yes
3 | Sensirion SDP810-125Pa | ±125 Pa, I2C, 16-bit — upper surface taps (U1–U5) | 5 | 12.97 | 64.85 | Taobao
4 | Sensirion SDP810-125Pa | ±125 Pa, I2C — freestream pitot reference | 1 | 12.97 | 12.97 | Taobao
5 | NACA 2412 model (3D print) | PLA, 200 mm chord × 100 mm span, 5 taps pre-modelled | 1 | 0 | 0 | Home
6 | Brass tube stubs | OD 1.5 mm, cut to 10 mm — tap stubs × 8 | 8 | 0.3 | 2.4 | Sim Lim / hardware
7 | Vinyl tubing | ID 1 mm, 3 m roll — tap-to-sensor lines | 1 | 4 | 4 | Shopee
8 | Epoxy adhesive | 2-part low-viscosity, for tap stub sealing | 1 | 3.5 | 3.5 | Hardware store
9 | Breadboard + jumper kit | 830-tie full breadboard + 65-piece jumper set | 1 | 4.34 | 4.34 | Taobao
10 | 4.7 kΩ resistors | Through-hole, I2C pull-ups × 10 | 1 |  | 0
11 | 100 nF decoupling caps | Ceramic through-hole × 10 | 1 |  | 0
12 | USB Micro-B cable | Data + power, 1 m | 1 | 0 | 0 | Home
13 | 5 V USB adapter | 1 A minimum for ESP32 | 1 | 0 | 0 | Home
14 | MicroSD card module + card | SPI, 8 GB card — for offline data logging | 1 | 0.72 | 0.72 | Taobao
15 | Adjustable AoA stand | 3D-printed, protractor scale, ±20° range | 1 | 0 | 0 | Home
16 | Duct fan / desk fan | ≥ 15 m/s freestream at model — borrow if possible | 1 | 0 | 0 | Home
TOTAL ESTIMATED COST |  |  |  |  | 97.95 | Under S$100 budget ✓

## Sheet2
# | Component | Qty | Unit (S$) | Total (S$) | Source | Purchased?
1 | ESP32-WROOM-32 DevKit V1 | 1
2 | Sensirion SDP810-500Pa - upper taps U1 to U5, lower taps L1 & L2, freestream pitot static reference | 8
5 | PCA9548A 8-channel I2C multiplexer breakout module | 1
6 | NACA 2412 aerofoil model - 3D-printed | 1
7 | Brass tube stubs - OD 1.5 mm, ID 0.8 mm, cut to 10 mm | 16
8 | Vinyl tubing - ID 1 mm, OD 2 mm, 3 m roll | 1
9 | 2-part low-viscosity epoxy adhesive (Araldite Rapid) | 1
10 | Half-size solderless breadboard - 400-tie | 1
11 | Jumper wire kit - male-male and male-female, 65 pieces | 1
12 | 4.7 kOhm resistors | 2
13 | 100 nF ceramic capacitors | 8
14 | 10 uF electrolytic capacitors | 2
15 | USB C cable - 1 m, data-capable | 1
17 | Adjustable angle-of-attack stand - 3D-printed | 1
18 | Pitot tube assembly - 3D-printed | 1
20 | Duct fan or desk fan - minimum 15 m/s freestream velocity at model face | 1
TOTAL ESTIMATED COST |  |  |  | 0 | S$14.32 under budget